## Description
COLUMN | FORMAT | DESCRIPTION | NOTES
Simulation | integer | Simulation number | Important as it determines output file names
Replicates | integer | No. of replicates
Years | integer | No. of years
Absorbing | integer | Landscape boundary and any 'no-data' areas are absorbing: 0 = No, 1 = Yes
Gradient | integer | Environmental gradient: 0 = none, 1 = carrying capacity (or 1/b), 2 = growth rate (or fecundity), 3 = local extinction probability | Must be 0 for patch-based models. NOTE: change in code numbers from v1
GradSteep | float | Gradient steepness | Not required for Gradient = 0
Optimum | integer | Optimum row (y dimension) | Not required for Gradient = 0
f | float | Local scaling factor | Not required for Gradient = 0
LocalExtOpt | float | Local extinction probability at optimum (if gradient = 3, otherwise 0) | Not required for Gradient = 0
Shifting | integer | Is the gradient shifting?: 0 = No, 1 = Yes | Not required for Gradient = 0
ShiftRate | float | Rows/year | Not required for Gradient = 0
ShiftStart | integer | Year | Not required for Gradient = 0
ShiftEnd | integer | Year | Not required for Gradient = 0
EnvStoch | integer | Environmental stochasticity: 0 = none, 1 = global, 2 = local | For a patch-based model, EnvStoch = 2 is NOT allowed
EnvStochType | integer | Environmental stochasticity type: 0 = in growth rate, 1 = in carrying capacity | Not required for EnvStoch = 0; stochasticity in carrying capacity is allowed for an artificial landscape only
ac | float | Temporal autocorrelation coefficient | Not required for EnvStoch = 0
std | float | Amplitude of stochastic fluctuations: standard deviation of a normal distribution (having mean 0) | Not required for EnvStoch = 0
minR | float | Minimum growth rate | Not required for EnvStoch = 0 or EnvStochType = 1
maxR | float | Maximum growth rate | Not required for EnvStoch = 0 or EnvStochType = 1
minK | float | Minimum carrying capacity (individuals/ha) | Not required for EnvStoch = 0 or EnvStochType = 0
maxK | float | Maximum carrying capacity (individuals/ha) | Not required for EnvStoch = 0 or EnvStochType = 0
LocalExt | integer | Local extinction: 0 = No, 1 = Yes | For a patch-based model, only LocalExt = 0 is allowed; if Gradient is 4, LocalExt must be 0
LocalExtProb | float | Local extinction probability | Not required for LocalExt = 0
PropMales | float | Proportion of males at birth in a sexual population (actually the probability that an individual is male; hence a skewed sex-ratio can arise in a small population) | Not required for Reproduction = 0
Harem | float | Average harem size in a sexual population | Not required for Reproduction < 2
bc | float | Competition coefficient | Not required for StageStruct = 1
Rmax | float | Maximum growth rate (Maynard Smith & Slatkin's model, 1973) | Not required for StageStruct = 1
K1 … | float | Carrying capacity (or 1/b for a stage-structured model) of habitat 1 (individuals/ha) | K is expressed in individuals/ha, so watch out for discrepancies with cell size and resolution, which are expressed in meters! For example, if cellsize = 1m and K=100, the carrying capacity for a single cell is 100*1^2/10,000=0.01 (functionally zero).
Kn | float | Carrying capacity (or 1/b for a stage-structured model) of habitat n (individuals/ha) | n columns, where n is the maximum no. of habitats in any one landscape and is set by MaxHabitats in the Control File; for LandType = 2 or 9, n must be 1
OutStartPop | integer | Output start year for population file
OutStartInd | integer | Output start year for individuals file
OutStartTraitCell | integer | Output start year for traits by cell file | Only if there is inter-individual variability in a cell-based model
OutStartTraitRow | integer | Output start year for traits by row file | Only if there is inter-individual variability in a cell-based model
OutStartConn | integer | Output start year for connectivity matrix | Patch-based model only
OutIntRange | integer | Output interval for range file
OutIntOcc | integer | Output interval for occupancy file | Must be 0 for an artificial landscape or if there is only 1 replicate
OutIntPop | integer | Output interval for population file
OutIntInd | integer | Output interval for individuals file
OutIntTraitCell | integer | Output interval for traits by cell file | Only if there is inter-individual variability in a cell-based model
OutIntTraitRow | integer | Output interval for traits by row file | Only if there is inter-individual variability in a cell-based model
OutIntConn | integer | Output interval for connectivity matrix | Patch-based model only
SMSHeatMap | integer | 0 = No, 1 = Yes
FixReplicateSeed | integer | Use the same seed for all replicates. 0 = No, 1 = Yes

## ParameterFile LandType = 0
Simulation | Replicates | Years | Absorbing | Gradient | GradSteep | Optimum | f | LocalExtOpt | Shifting | ShiftRate | ShiftStart | ShiftEnd | EnvStoch | EnvStochType | ac | std | minR | maxR | minK | maxK | LocalExt | LocalExtProb | PropMales | Harem | bc | Rmax | K1 | K2 | K3 | OutStartPop | OutStartInd | OutStartTraitCell | OutStartTraitRow | OutStartConn | OutIntRange | OutIntOcc | OutIntPop | OutIntInd | OutIntTraitCell | OutIntTraitRow | OutIntConn | SMSHeatMap | FixReplicateSeed
10 | 1 | 50 | 0 | 0 | -9 | -9 | -9 | -9 | -9 | -9 | -9 | -9 | 0 | -9 | -9 | -9 | -9 | -9 | -9 | -9 | 0 | 0.2 | 0.5 | 1 | 1 | 1.1 | 4.5 | 0 | 0 | 0 | 0 | 0 | 0 | 0 | 1 | 0 | 0 | 0 | 0 | 0 | 0 | 0 | 0
11 | 1 | 50 | 0 | 1 | 3 | 4 | 1 | -9 | 1 | 1.5 | 22 | 44 | 0 | -9 | -9 | -9 | -9 | -9 | -9 | -9 | 1 | 0.1 | 0.5 | 2.2 | 1 | 1.5 | 0.044 | 0.987 | 0 | 0 | 0 | 0 | 0 | 0 | 1 | 0 | 5 | 10 | 5 | 5 | 1 | 0 | 0
12 | 1 | 50 | 1 | 3 | 0.1 | 1 | 0.1234 | 0.5 | 0 | -9 | 9 | 4 | 1 | 0 | 0.9999 | 2 | 1.111 | 2.222 | -9 | -9 | 0 | -9 | 0.5 | 1.6 | 1 | 1.5 | 17.7 | 0 | 1.4 | 0 | 0 | 0 | 0 | 0 | 1 | 0 | 5 | 0 | 0 | 0 | 2 | 0 | 0
13 | 1 | 50 | 0 | 3 | 0.1 | 2 | 0.1234 | 0.5 | 0 | -9 | 9 | 4 | 1 | 1 | 0.4 | 88 | 1.6 | 2.1 | 21 | 204 | 0 | 1.2 | 0.5 | 1 | 1 | 1.5 | -9 | -9 | -9 | 0 | 0 | 0 | 0 | 0 | 1 | 0 | 5 | 0 | 0 | 0 | -1 | 0 | 0
14 | 2 | 50 | 0 | 3 | 0.1 | 3 | 0.1234 | 0.5 | 0 | -9 | 9 | 4 | 1 | 0 | 0.8 | 0.5 | 1.4 | 2.9 | 0.0003 | 0.0004 | 0 | 2.2 | 0.5 | 1 | 1 | 1.5 | 12 | 0 | 0 | 0 | 0 | 0 | 0 | 0 | 1 | 1 | 0 | 0 | 0 | 0 | 10 | 0 | 0
15 | 2 | 50 | 0 | 3 | 0.1 | 4 | 0.1234 | 0.5 | 0 | -9 | 9 | 4 | 1 | 1 | 0.4 | 88 | -9 | -9 | 3 | 3.0003 | 0 | -9 | 0.55 | 0.75 | 1 | 1.5 | -9 | -9 | -9 | 0 | 0 | 0 | 0 | 0 | 1 | 1 | 0 | 0 | 0 | 0 | 1 | 0 | 0
16 | 9 | 50 | 0 | 3 | 0.1 | 5 | 0.1234 | 0.5 | 0 | -9 | 9 | 4 | 1 | 1 | 0.6 | 0.0002 | -9 | 7.89 | 5 | 8 | 0 | -9 | 0.45 | 1 | 1 | 2.5 | -9 | -9 | -9 | 0 | 0 | 0 | 0 | 0 | 1 | 1 | 0 | 0 | 0 | 0 | 2 | 0 | 0
Note on AB1: Insert n columns for K, where n is given by MaxHabitats in the Control File

## ParameterFile LandType = 2
Simulation | Replicates | Years | Absorbing | Gradient | GradSteep | Optimum | f | LocalExtOpt | Shifting | ShiftRate | ShiftStart | ShiftEnd | EnvStoch | EnvStochType | ac | std | minR | maxR | minK | maxK | LocalExt | LocalExtProb | PropMales | Harem | bc | Rmax | K1 | OutStartPop | OutStartInd | OutStartTraitCell | OutStartTraitRow | OutStartConn | OutIntRange | OutIntOcc | OutIntPop | OutIntInd | OutIntTraitCell | OutIntTraitRow | OutIntConn | SMSHeatMap | FixReplicateSeed
10 | 1 | 50 | 0 | 0 | -9 | -9 | -9 | -9 | -9 | -9 | -9 | -9 | 0 | -9 | -9 | -9 | -9 | -9 | -9 | -9 | 0 | 0.2 | 0.5 | 1 | 1 | 1.1 | 4.5 | 0 | 0 | 0 | 0 | 0 | 1 | 0 | 0 | 0 | 0 | 0 | 0 | 0 | 0
11 | 1 | 50 | 0 | 1 | 3 | 4 | 1 | -9 | 1 | 1.5 | 22 | 44 | 0 | -9 | -9 | -9 | -9 | -9 | -9 | -9 | 1 | 0.1 | 0.5 | 2.2 | 1 | 1.5 | 0.044 | 0 | 0 | 0 | 0 | 0 | 1 | 0 | 5 | 10 | 5 | 5 | 1 | 0 | 0
12 | 1 | 50 | 1 | 3 | 0.1 | 1 | 0.1234 | 0.5 | 0 | -9 | 9 | 4 | 1 | 0 | 0.9999 | 2 | 1.111 | 2.222 | -9 | -9 | 0 | -9 | 0.5 | 1.6 | 1 | 1.5 | 17.7 | 0 | 0 | 0 | 0 | 0 | 1 | 0 | 5 | 0 | 0 | 0 | 2 | 0 | 0
13 | 1 | 50 | 0 | 3 | 0.1 | 2 | 0.1234 | 0.5 | 0 | -9 | 9 | 4 | 1 | 0 | 0.4 | 88 | 1.6 | 2.1 | -9 | -9 | 0 | 1.2 | 0.5 | 1 | 1 | 1.5 | 12 | 0 | 0 | 0 | 0 | 0 | 1 | 0 | 5 | 0 | 0 | 0 | -1 | 0 | 0
14 | 2 | 50 | 0 | 3 | 0.1 | 3 | 0.1234 | 0.5 | 0 | -9 | 9 | 4 | 1 | 0 | 0.8 | 0.5 | 1.4 | 2.9 | -9 | -9 | 0 | 2.2 | 0.5 | 1 | 1 | 1.5 | 12 | 0 | 0 | 0 | 0 | 0 | 1 | 1 | 0 | 0 | 0 | 0 | 10 | 0 | 0
15 | 2 | 50 | 0 | 3 | 0.1 | 4 | 0.1234 | 0.5 | 0 | -9 | 9 | 4 | 1 | 0 | 0.4 | 88 | 2 | 3 | -9 | -9 | 0 | -9 | 0.55 | 0.75 | 1 | 1.5 | 12 | 0 | 0 | 0 | 0 | 0 | 1 | 1 | 0 | 0 | 0 | 0 | 1 | 0 | 0
16 | 9 | 50 | 0 | 3 | 0.1 | 5 | 0.1234 | 0.5 | 0 | -9 | 9 | 4 | 1 | 0 | 0.6 | 0.0002 | 1.552 | 1.557 | -9 | -9 | 0 | -9 | 0.45 | 1 | 1 | 2.5 | 12 | 0 | 0 | 0 | 0 | 0 | 1 | 1 | 0 | 0 | 0 | 0 | 2 | 0 | 0

## ParameterFile LandType = 9
Simulation | Replicates | Years | Absorbing | Gradient | GradSteep | Optimum | f | LocalExtOpt | Shifting | ShiftRate | ShiftStart | ShiftEnd | EnvStoch | EnvStochType | ac | std | minR | maxR | minK | maxK | LocalExt | LocalExtProb | PropMales | Harem | bc | Rmax | K1 | OutStartPop | OutStartInd | OutStartTraitCell | OutStartTraitRow | OutStartConn | OutIntRange | OutIntOcc | OutIntPop | OutIntInd | OutIntTraitCell | OutIntTraitRow | OutIntConn | SMSHeatMap | FixReplicateSeed
10 | 1 | 50 | 0 | 0 | -9 | -9 | -9 | -9 | -9 | -9 | -9 | -9 | 0 | -9 | -9 | -9 | -9 | -9 | -9 | -9 | 0 | 0.2 | 0.5 | 1 | 1 | 1.1 | 4.5 | 0 | 0 | 0 | 0 | 0 | 1 | 0 | 0 | 0 | 0 | 0 | 0 | 0 | 0
11 | 1 | 50 | 0 | 1 | 3 | 4 | 1 | -9 | 1 | 1.5 | 22 | 44 | 0 | -9 | -9 | -9 | -9 | -9 | -9 | -9 | 1 | 0.1 | 0.5 | 2.2 | 1 | 1.5 | 0.044 | 0 | 0 | 0 | 0 | 0 | 1 | 0 | 5 | 10 | 5 | 5 | 1 | 0 | 0
12 | 1 | 50 | 1 | 3 | 0.1 | 1 | 0.1234 | 0.5 | 0 | -9 | 9 | 4 | 1 | 0 | 0.9999 | 2 | 1.111 | 2.222 | -9 | -9 | 0 | -9 | 0.5 | 1.6 | 1 | 1.5 | 17.7 | 0 | 0 | 0 | 0 | 0 | 1 | 0 | 5 | 0 | 0 | 0 | 2 | 0 | 0
13 | 1 | 50 | 0 | 3 | 0.1 | 2 | 0.1234 | 0.5 | 0 | -9 | 9 | 4 | 1 | 1 | 0.4 | 88 | 1.6 | 2.1 | 21 | 204 | 0 | 1.2 | 0.5 | 1 | 1 | 1.5 | -9 | 0 | 0 | 0 | 0 | 0 | 1 | 0 | 5 | 0 | 0 | 0 | -1 | 0 | 0
14 | 2 | 50 | 0 | 3 | 0.1 | 3 | 0.1234 | 0.5 | 0 | -9 | 9 | 4 | 1 | 0 | 0.8 | 0.5 | 1.4 | 2.9 | 0.0003 | 0.0004 | 0 | 2.2 | 0.5 | 1 | 1 | 1.5 | 12 | 0 | 0 | 0 | 0 | 0 | 1 | 0 | 0 | 0 | 0 | 0 | 10 | 0 | 0
15 | 2 | 50 | 0 | 3 | 0.1 | 4 | 0.1234 | 0.5 | 0 | -9 | 9 | 4 | 1 | 1 | 0.4 | 88 | -9 | -9 | 3 | 3.0003 | 0 | -9 | 0.55 | 0.75 | 1 | 1.5 | -9 | 0 | 0 | 0 | 0 | 0 | 1 | 0 | 0 | 0 | 0 | 0 | 1 | 0 | 0
16 | 9 | 50 | 0 | 3 | 0.1 | 5 | 0.1234 | 0.5 | 0 | -9 | 9 | 4 | 1 | 1 | 0.6 | 0.0002 | -9 | 7.89 | 5 | 8 | 0 | -9 | 0.45 | 1 | 1 | 2.5 | -9 | 0 | 0 | 0 | 0 | 0 | 1 | 0 | 0 | 0 | 0 | 0 | 2 | 0 | 0